## Q2(c)
Schlumberger Array
c. | constants | s = 2a | s =14a |  | G | = | pi()*(a/s(s+a))
|  | Schlumberger Array Source current (mA) |  | 5 | pa | = | v / I G
|  | Potential Electrode spacing (a) (meters) |  | 0.5 | Z | = | s
| s [m] | Delta V [mV] | G(Geometric Factor) | Apparent Resistivity [Ωm] | Effective Depth [Z] | Cummulative App resis [Ωm]
| 1 | 481 | 0.1061 | 906.6636 | 1 | 906.6636
| 1.5 | 237 | 0.053052 | 893.469 | 1.5 | 1800.1326
| 2 | 139 | 0.031831 | 873.3628 | 2 | 2673.4953
| 2.5 | 88 | 0.021221 | 829.3805 | 2.5 | 3502.8758
| 3 | 59 | 0.015158 | 778.4867 | 3 | 4281.3625
| 3.5 | 40 | 0.011368 | 703.7168 | 3.5 | 4985.0792
| 4 | 27 | 0.0088419 | 610.7256 | 4 | 5595.8048
| 4.5 | 20 | 0.0070736 | 565.4867 | 4.5 | 6161.2915
| 5 | 15 | 0.0057875 | 518.3628 | 5 | 6679.6543
| 5.5 | 12 | 0.0048229 | 497.6283 | 5.5 | 7177.2826
| 6 | 9 | 0.0040809 | 441.0796 | 6 | 7618.3622
| 6.5 | 8 | 0.0034979 | 457.4159 | 6.5 | 8075.7781
| 7 | 6 | 0.0030315 | 395.8407 | 7 | 8471.6187
| Water Depth | 4m
Explaining the method applied and how/ why it works?
For this data collection method we applied the vertical electrical resistivity sounding by the schlumberger array method. This method is a geophysical technique that is used to investigate subsurface electrical resistivity variations with depth and used for mineral exploration and subsurface or groundwater exploration. It works by connecting two and injecting current into the ground and measuring the potential difference between the other two electrodes and systematically increasing the spacing between the current electrodes while keeping the potential electrodes fixed, thereby measuring the subsurface resistivity by varying depths.

## Q3
a.
| Constants and Dimensions | Diameter (mean) (mm) | 42.2 | Radius (mm) | 21.1 | Area (mm^2) | 1399.2314
|  | Height (mean) (mm) | 143.8 | Volume (mm^3) | 201209.4794
|  | dry mass (g) | 662.63 | Density (g/mm^3) | 0.0032932
| Delta_H Avg (mm) | Delta_R Avg (mm) | F (N) | Axial strain | Radial strain | Axial stress (Pa)
| 0 | 0 | 0 | 0 | 0 | 0
| 0.00233 | -0.00011 | 1965.7 | 1.6203e-05 | -7.6495e-07 | 1.4048
| 0.00484 | -0.00023 | 3877.8 | 3.3658e-05 | -1.5994e-06 | 2.7714
| 0.00755 | -0.00035 | 5544.7 | 5.2503e-05 | -2.4339e-06 | 3.9627
| 0.01182 | -0.00051 | 7771.6 | 8.2197e-05 | -3.5466e-06 | 5.5542
| 0.01784 | -0.00073 | 10657.9 | 0.00012406 | -5.0765e-06 | 7.617
| 0.01362 | -0.00055 | 7723.5 | 9.4715e-05 | -3.8248e-06 | 5.5198
| 0.01098 | -0.00043 | 5808.5 | 7.6356e-05 | -2.9903e-06 | 4.1512
| 0.0077 | -0.00031 | 3906.7 | 5.3547e-05 | -2.1558e-06 | 2.792
| 0.0038 | -0.00015 | 1973.3 | 2.6426e-05 | -1.0431e-06 | 1.4103
| 0 | 0 | 0 | 0 | 0 | 0
Comment on the shape of curves and wether they are plausible from an energy perspective.
The curves are shaped like a hysterical loop due to the way that the material behaves under stress due to the area between the loop created by the loading and unloading curves that shows energy lost as heat during the loading and unloading process. They are very plausible from an energy perspectixveas the curves flow and are directed in the idea of increase and decrease or loss in energy.
b. | Slope | 61616 |  |  | Slope | -0.0414
| Youngs Modulus (E) | 61616 |  |  | Poissons Ratio (v) | 0.0414
z
c. | Bulk Modulus | 18838.0651
K [Mpa]
| First Lame Parameter | -884.1038
λ [Mpa]
| Shear Modulus | 29583.2533
μ [Mpa]
d. | P-wave velocity | 420685.3571
Vp [m/s]
| S-wave velocity | 299717.18
Vs [m/s]
e.